## Sheet1
Total BOM for FirePick Delta 2.0 | Part No. | Description | Group | Qty. | Mfr. | Dist. | Price(USD) | Notes
1 | End Effector Simple | Al End effector, holds all tools | CNC Part | 1
2 | Delta Arm DFM | Al Delta Arm, mounted on 90T GT2 Pulley | CNC Part | 3
3 | Top Plate DFM | Top plate, all delta mechanism components are mounted to this | CNC Part | 1
4 | Motor mount and Bearing Block | Al Motor mount, mounts NEMA 0017 and shoulder screw | CNC Part | 3
5 | Juki Nozzle Adapter | Designed CNC adapter for NEMA to Juki Nozzle | CNC Part | 1
6 | Heating Element Top Al Plate | Aluminium plate for heated bed | CNC Part | 1
7 | PCB holder - Clamp | Clamp for PCB holding, made from 20x15 bar Al | CNC Part | 2
8 | Vacuum pump mount | Machine metal plate for mounting vacuum pump to top plate | CNC Part | 1
9 | GT2 Belt | Custom Length GT2 Belt | Custom Order | 3
10 | 90T GT2 Pulley | 90 tooth GT2 pulley, mounted to Delta Arm | Custom Order | 3
11 | EL-CAM-ELP-OV5640 | Up Looking Camera | Electronics | 1
12 | 3.2 Touchscreen LCD | LCD Display for front of machine | Electronics | 1
13 | ECAM03 | Uplooking camera board | Electronics | 1
14 | EL-VISHAY-TCST2103 | Optical sensor | Electronics | 3
15 | EL-ADAFRUIT-NEORING-16 | Ring light for camera | Electronics | 1
16 | Camera Block - ECAM03 pcb | Camera Ring light PCB | Electronics | 1
17 | JHAC 01B3 Power Connector | Power connector for AC power connection | Electronics | 1
18 | EL-CAM-ELP-USB100W03M | Down looking camera for end effector | Electronics | 1
19 | EFP01 | Front panel display PCB | Electronics | 1
20 | EOPTO01 - Optical endstop board | Optical Sensor Board | Electronics | 3
21 | Servocity - 545612 Clamping Hub 5mm | FFF Mounting Hub for carousel feeder. Use for mounting baseplate to NEMA 008 | FFF Part | 1
22 | Opto Endstop Mount | Holds Optical endstops to the motor mount | FFF Part | 3
23 | PCB holder - Corner pieces | M4 standoff posts that hold 6mm rod for PCB holder | FFF Part | 4
24 | FPAN-M2-8L | Panhead m2 8l screws | Hardware | 4
25 | FNUT-M5-HNKK5 | M5 Extrusion nut | Hardware | 24
26 | 8mm Shoulder Screw | M8 Shoulder Screw 60mmL | Hardware | 3
27 | FNUT-M3 | M3 Nut | Hardware | 44
28 | FBHCS-M5-10L | Buttonhead cap screw M5-10L | Hardware | 2
29 | FNUT-M2 | M2 nut | Hardware | 7
30 | FSHCSLP-M5-20L | Socket head cap screw M5 20L | Hardware | 6
31 | FPAN-M3-10L | Panhead M3-10L | Hardware | 19
32 | FSHCS-M3-35L | Socket head cap screw M3 35L | Hardware | 12
33 | FPAN-M5-30L | Panhead M5-30L | Hardware | 4
34 | FBHCS-M5-8L | Buttonhead cap screw M5-8L | Hardware | 20
35 | FNUT-M6 | M6 Nut | Hardware | 3
36 | FSHCS-M3-15L | Socket head cap screw M3-15L | Hardware | 36
37 | FSET-M3-4L | M3-4L set screw | Hardware | 6
38 | FNUT-M5 | M5 Nut | Hardware | 6
39 | FBHCS-M5-6L | Button head cap screw M5-6L | Hardware | 16
40 | FFLT-M3-8L | Flat head M3-8L | Hardware | 3
41 | FPAN-M3-25L | Pan head M3-25L | Hardware | 8
42 | FPAN-M3-12L | Panhead M3-12L | Hardware | 5
43 | FSHCS-M2-10L | Socket head cap screw M2-10L | Hardware | 4
44 | FSHCS-M2-12L | Socket head cap screw m2-12L | Hardware | 3
45 | FPAN-M5-12L | Pan head M5-12L | Hardware | 4
46 | Thumb Nut | M3 Thumb Screw Nut | Hardware | 1
47 | FFLT-M3-5L | Flat head M3-5L | Hardware | 3
48 | PCB holder - Thumb screws | M5 Thumb Screws with threading | Hardware | 4
49 | FWSH-M2 | M2 Washer | Hardware | 2
50 | M4 Sheet Metal Nut | PEM M4 Nut | Hardware | 12
51 | FSHCS-M4-10L | Socket head cap screw M4-10L | Hardware | 4
52 | M5 Sheet Metal Nut | PEM M5 Nut | Hardware | 20
53 | FSHCS-M3-25L | Socket Head cap screw M3-25L | Hardware | 3
54 | FFLT-M4-45L | Flat Head M4-45L | Hardware | 4
55 | FPAN-M4-20L | Pan Head M4-20L | Hardware | 4
56 | FPAN-M3-20L | Pan Head M3-20L | Hardware | 6
57 | DBS-0.375-10L-HEX | M3 10mmL Ballstuds | Hardware | 12
58 | Fastener - Plastic threaded 8mmL for 2mm hole | M2 8mmL Screw for plastic | Hardware | 2
59 | Tray feeder - Mounting feet | Small spacing blocks for lifting cut strip feeders | Laser Cut Part | 12
60 | Carousel Base | Laser cut acrylic piece for holding component trays | Laser Cut Part | 1
61 | Camera Block - Mount plate 1 | Laser cut acrylic piece for mounting up-looking camera | Laser Cut Part | 1
62 | Camera Block - Mount plate 2 | Laser cut acrylic piece for mounting up-looking camera | Laser Cut Part | 1
63 | Tray feeder - 8mm - Bottom plate | Laser cut acrylic piece for strip feeder | Laser Cut Part | 1
64 | Tray feeder -12mm - Bottom plate | Laser cut acrylic piece for strip feeder | Laser Cut Part | 1
65 | Tray feeder -12mm - Top plate | Laser cut acrylic piece for strip feeder | Laser Cut Part | 1
66 | Window | Clear laser cut acrylic for mounting to front panel for LCD Screen | Laser Cut Part | 1
67 | Tray feeder -8mm - Top plate | Laser cut acrylic piece for strip feeder | Laser Cut Part | 1
68 | Camera Block - Bottom plate | Laser cut acrylic piece for mounting up-looking camera | Laser Cut Part | 1
69 | Camera Block - Mount plate 3 | Laser cut acrylic piece for mounting up-looking camera | Laser Cut Part | 1
70 | Tray feeder -8mm - Middle plate | Laser cut acrylic piece for strip feeder | Laser Cut Part | 1
71 | Camera Block -Top plate | Laser cut acrylic middle plate for mounting up-looking camera | Laser Cut Part | 1
72 | Motor Mount V1.1 | Laser cut acrylic piece for holding carousel NEMA 0017 | Laser Cut Part | 1
73 | Tray feeder -12mm - Middle plate | Laser cut acrylic piece for strip feeder | Laser Cut Part | 1
74 | PCB holder - 6mm rods | 6mm Aluminium rod stock, cut to length | OTS Part | 2
75 | DB608 | 608 Ball Bearings | OTS Part | 6
76 | EM-ST17 | Nema 17, used in Delta Mechanism and carousel feeder | OTS Part | 4
77 | DGP16T | 16 tooth GT2 pulley, mounted to NEMA 0017 | OTS Part | 3
78 | 3mm Dowel Pin | Dowel pins for ensuring proper placement of motor mounts to top plate | OTS Part | 6
79 | Rubber Foot | Cast rubber feet for machine stability | OTS Part | 4
80 | DRCF-TUBE-M6-250L | Carbon fiber tubes for delta arms | OTS Part | 6
81 | MSPRING02 - Delta arm tension springs | Delta arm tension springs | OTS Part | 6
82 | Solid State Relay | Solid state relay for heated bed | OTS Part | 1
83 | Power Supply Housing | Power supply mounted in bottom of machine | OTS Part | 1
84 | DTB-0.0625-0.1875 | Barbed connector for vacuum pump tubing | OTS Part | 2
85 | Heating Element Simple | Heating element for heated bed | OTS Part | 4
86 | EM-ST08-HOLLOW | NEMA 008 hollow tube for component pickup and placement | OTS Part | 1
87 | 5 mm Syringe | Syringe that holds solder paste | OTS Part | 1
88 | VLT18AWG - Luer Lock tip - 18AWG | Tip of syringe for solder paste dispense | OTS Part | 1
89 | Vacuum pump - DX512-2503-3700 | Vacuum Pump | OTS Part | 1
90 | XE2020-550 | 20x20mm, 550mm long black extrusion | OTS Part | 4
91 | SMT tape - 8mm - (100mm) | Any type of 8 mm SMT Tape | OTS Part | 1
92 | Vibration mount - M3 x 10mmL | Vibration dampening rubber grommets with m3 thread | OTS Part | 3
93 | 40mm Fan | 40mm cooling fan to be mounted inside heated bed | OTS Part | 6
94 | Juki Nozzle 506 | Juki nozzle 506, we will need other types too | OTS Part | 1
95 | 4.5ID 7.5 OD Oring | 4.5mmID 1.5mmCS Oring | OTS Part | 1
96 | SMT tape - 12mm - 5050 (100mm) | Any type of 12 mm SMT Tape | OTS Part | 3
97 | 5.5ID 1cs Oring | 5.5mm ID 1mm CS Oring | OTS Part | 1
98 | Tee | Push to fit T connector for end effector | OTS Part | 2
99 | DTS-0.1875ID-0.3125OD-25L | Tubing for Vacuum Pump, Get metric dimensions | OTS Part | 2
100 | Window tint | Not actual part, spray paint for clear front panel to achieve blacked out look | OTS Part | 1
110 | KCD1 Rocker Power Switch | Power Switch mounted on front of machine | OTS Part | 1
111 | Bed Mount Upper | Upper portion of heated bed, mounts to lower bed mount, holds heating elements | Sheet Metal Part | 1
112 | Side Panel | Top side panels, have lots of hexagons for aesthetic effect | Sheet Metal Part | 3
113 | Bed Mount Lower | Lower portion of heated bed, mounts to frame extrusion | Sheet Metal Part | 1
114 | Front Panel | Top front panel with cutout for LCD Display and button | Sheet Metal Part | 1
115 | Optical Interrupt | SLA printed "flag" mounted to delta arm | SLA Part | 3
116 | Lower Spring Socket Holder SLA | SLA Printed parts for the end of the carbon fiber arms, meshes with the ballstuds | SLA Part | 12
117 | Syringe Holder Latch | SLA printed part for holding syringe to end effector | SLA Part | 1
118 | Component Tray | SLA trays for holding components on the carousel feeder | SLA Part | 16
119 | Syringe Holder Clamp | SLA printed part for holding syringe to end effector | SLA Part | 1